## UFAS
OVERSIGHT & QUALITY ASSURANCE PROGRAM – ACCESSIBILITY STANDARDS
VOLUNTARY COMPLIANCE AGREEMENT: (CASE#02-20-0030-4/#02-20-0016D),
2017-VCA-CA & PRHFA AFFORDABLE HOUSING PROGRAMS
PUERTO RICO HOUSING FINANCE AUTHORITY
APPENDIX C - Uniform Federal Accessibility Standards (UFAS) - ACCESSIBILITY CHECKLIST
SEPTEMBER 22ND , 2021
ACCESSIBILITY CHECKLIST - Uniform Federal Accessibility Standards (UFAS)
| General Info |  | Project Info |  |  | Inspection Info
| Project: |  | Type of Units: |  |  | Inspector Name:
| Contractor: |  | Numbers of Units: |  |  | Inspection Date:
| Inspector Name: |  | Project Start Date: |  |  | Inspection Time:
Accessible Route
Element | Location | Standards- Requirement | Measurements/Comments | Compliance |  | Finding
|  |  |  | Yes | No
Parking Space |  | •Minimum width is 96". (UFAS 4.6.3)
•Adjacent access aisle 60" minimum.(UFAS.4.6.3)
•Slope and cross-slope of parking space & access aisle no more than 2% in all directions (UFAS.4.6.3)
•Each designated accessible parking space have a sign with the International Symbol of Accessibility mounted at least 60” above the space to the bottom of the signage. (UFAS.4.6.4, 4.30.5.,4.1.1(7))
•Surface firm, stable and slip resistant. (UFAS.4.6.3, 4.5.1, 4.3.6)
Curb Ramp |  | •Accessible route minimum clear width is 36" inches. (UFAS.4.7 .7.2; 4.8.2; 4.8.6; 4.7.3; 4.7.4; 4.5.1; 4.7.5; )
•Maximum Slope 8.33%. (UFAS.4.7 .7.2; 4.8.2; 4.8.6; 4.7.3; 4.7.4; 4.5.1; 4.7.5)
•Flared curb ramp maximum slope 10%.(UFAS.4.7 .7.2; 4.8.2; 4.8.6; 4.7.3; 4.7.4; 4.5.1;4.7.5)
Sidewalks |  | •Accessible route minimum clear width is 36"(UFAS.4.7 .7.2; 4.8.2; 4.8.6; 4.7.3; 4.7.4; 4.5.1;4.7.5)
•Maximum Slope 5% (UFAS 4.3)
Lift/Elevator |  | •Each car shall be equipped with a self­ leveling feature that will automatically bring the car to floor landings within a tolerance of 1/2". (UFAS.4.10)
•Call button in elevator and lobby at height of 48" above the floor. (UFAS.4.10)
• Hall Lanterns:. A visible and audible signal shall be provided at each hoistway entrance. (UFAS.4.10)
•Clear floor space inside elevator dimension. (UFAS.4.10)
•Door width 36"min. (80"x54"), (68"x54") (UFAS.4.10)
Lift/Elevator |  | •Car Control height 35"min.-48"max. (UFAS.4.10.3)
•Centerline mounted 60” exactly above the floor. (UFAS.4.10.3)
•The characters at least 2” high (UFAS.4.10.3)
•Emergency Controls (Inside Elevator): Controls, including the emergency alarm and emergency stop, are grouped at the bottom of the panel with centerlines no less than 35” above the floor (UFAS.4.10.12)
•All buttons have a raised character/symbols mounted to the left of the button (UFAS.4.10.12)
•Raised star to the left of the main floor button (UFAS.4.10.12)
•Door reopens when obstructed without requiring contact (UFAS.4.10.3)
•While obstructed and without contact, door stays open at least 20 seconds (UFAS.4.10.6)
Slope & Rise |  | •Maximum Slope 8.33% (UFAS 4.7.2)
•Maximum rise for run 30" (UFAS.4.3)
Surface |  | •Surface firm, stable and slip resistant. (UFAS.4.3.8, 4.5.1,4.5.2)
•Changes in level between ¼” – ½” shall be beveled (UFAS. 4.5.2)
•Changes in level greater than ½” shall be ramped (UFAS.4.5.2)
•Maximum Slope 5% or less on accessible ramp. (UFAS 4.3.7)
Landing |  | •Minimum width 36" (UFAS 4.8.4)
•Minimum length 60" (UFAS 4.8.4)
•Change of direction at landing. Size shall be 60" x 60". (UFAS.4.84)
Handrails |  | •If a ramp has a rise greater than 6" or horizontal projection greater than 72". Shall have handrails on both sides (UFAS.4.3)
•1.Diameter of gripping surface between 1 ¼” to 1 ½. (UFAS.4.26)
•Clear space between the handrail and the wall shall be 1 ½” (UFAS 4.8.5(2))
•If handrails are not continuous, should be extend at least 12” beyond the top and bottom of each segment? (UFAS 4.8.5(2))
•Ends of handrails rounded or returned smoothly to the floor, wall or post. (UFAS 4.8.5(2), 4.26)
•Top of handrail gripping surface shall be mounted between 30” and 34” above the ramp surfaces (UFAS 4.8.5(2), 4.26)
Cross Slope & Surface | ` | •Maximum Slope 2.0% (UFAS.4.3.7)
Edge Protection |  | •Ramps and landing shall have curbs, walls, railing or projecting surface that prevent people from slipping off the ramp. (UFAS.4.3)
Head Room |  | •Walks, halls, corridors, passageways, aisle, or other circulation spaces have 80" minimum vertical space. (UFAS.4.3)
Storage |  | •Clear floor space of 30” x 48”. (UFAS.4.1.2)
•Operable with one hand without tight grasping, pinching, or twisting of the wrist. (UFAS.4.1.2, 4.25)
Accessible and Usable Public and Common Use Areas
Element | Location | Standards- Requirement | Measurements/Comments | Compliance |  | Finding
|  |  |  | Yes | No
Accessible Route |  | •Route with at least 36" of width. (UFAS 4.3.3)
•As leveled as possible. (UFAS 4.3)
•No hazards or obstructions. (UFAS.4.3)
Sidewalks |  | •Accessible route minimum clear width is 36" (UFAS 4.3.3)
•Maximum Slope 5%. (UFAS.4.3)
Stairs |  | •Change level in a stair can never be part of an accessible route. (UFAS.4.9)
• A stair can never interrupt or be part of the path of an accessible route. (UFAS.4.9)
Protruding Objects |  | •Route with at least 36" of width around any obstacle. (UFAS.4.4.1, 4.4.2)
•Large Walls mounted items, no higher of 27" and within a wing wall. (UFAS.4.4.1, 4.4.2)
•Wing walls width greater than 24" and must not reduce accessible route width. (UFAS.4.4.1, 4.4.2)
•Sign, shelf, or other object project more than 4” into the circulation path and have the leading edge begin no more than 27” and no less than 80” above the floor. (UFAS.4.4.1, 4.4.2)
•The leading edge no more than 27” above the floor and projects no more than 12” into the circulation path (UFAS.4.4.1, 4.4.2)
Entrance Signage |  | •Accessible entrance, is it identified by an International Symbol of Accessibility (UFAS.4.1.1(7)
Interior Signs |  | •The text contrast with the background (UFAS.4.30.4,4.30.3 4.30.5)
•Text raised or incised. (UFAS.4.30.4,4.30.3 4.30.5)
•The characters at least 5/8” but no more than 2” tall (UFAS.4.30.4,4.30.3 4.30.5)
•The sign mounted to the latch side of the door (UFAS.4.30.4,4.30.3 4.30.5)
•The centerline of the sign mounted between 54” and 66” above the floor (UFAS.4.30.4,4.30.3 4.30.5)
Accessible Parking |  | •Minimum width is 96" (UFAS.4.6.3)
•Access aisle 60" min. (UFAS.4.6.3)
•2% parking spaces serving covered dwelling units. (When parking space is provided). (UFAS.4.4.1, 4.4.1)
Laundry Room |  | •Top Loading Machine (Side reach = 24", Height = 46" max) (UFAS.4.1.2(17);4.32.3, 4.32.4)
•Stacked Washer/Dryer Unit (Side reach = 24", Height =54") (UFAS.4.1.2(17);4.32.3, 4.32.4)
•Clear Floor Space (30” X 48”) in front of the appliances. (UFAS.4.1.2(17);4.32.3, 4.32.4)
•Folding table (28" to 34 "above the floor. (UFAS.4.1.2(17);4.32.3, 4.32.4)
•Knee space is at least 27” high (UFAS.4.1.2(17);4.32.3, 4.32.4)
•Machine controls operable with one hand without tight grasping, pinching, or twisting of the wrist (UFAS 4.27.4,4.34.7.3)
•Utility Sink (30"x48"). (UFAS.4.1.2(17);4.32.3, 4.32.4)
Toilets Room |  | •Alternate Stall 1: (36”x 66” min with wall mounted toilet, 69” min with floor mounted toilet) (UFAS 4.17.5; 4.13;4.17.3,4.17.6; 4.26.2;)
•Alternate Stall 2: (48”x 66” min with wall mounted toilet, 69” min with floor mounted toilet) (UFAS 4.17.5; 4.13;4.17.3,4.17.6; 4.26.2;)
•Standard Stall: (60”x 56” min with wall mounted toilet, 59” min with floor mounted toilet). (UFAS 4.17.5; 4.13;4.17.3,4.17.6; 4.26.2;)
•Larger Public & Common Use Toilet Room: Wheelchair turning space 60”, Clear floor space 30”x48”.(UFAS4.17.5;4.13;4.17.3,4.17.6;4.26.2;)
•Dressing Room with Shower: Transfer Shower 36”x 36”, Clear floor space 30”x48”. Dressing Bench 24”x 48” min. (UFAS.4.22)
Urinal - Toilettes Room |  | •Elongated rim no more than 17” above the floor. (UFAS.4.18.2)
•Clear floor space is at least 30” x 48” (UFAS.4.18.3)
•Flush control is automatic or no more than 44” above the floor (UFAS.4.18.4)
Lavatory - Toilettes Room |  | •Top of the rim is no more than 34” above the floor. (UFAS.4.19.2)
•Bottom of apron at least 29 " above the floor. (UFAS.4.19.3)
•At a point 8” back from the front edge of the lavatory, is the clear knee space at least 27” high (excluding the dip of the overflow)(UFAS.4.19.4)
•Clear floor space at least 30” wide x 48” deep (must extend 17” to 19” under the lavatory). (UFAS.4.19.4)
•The drain and hot water supply pipes insulated. (UFAS.4.19.4)
Mirror at Lavatory - Toilettes Room |  | •The Mirror mounted with bottom edge of the reflecting surface no more than 40” above the floor (UFAS.4.19.4)
Faucet Control - Toilettes Room |  | •Faucet Controls automatic or easily operated with one hand and don’t require tight gripping, pinching or twisting of the wrist. (UFAS.4.19.5)
Dispenser - Toilettes Room |  | •Clear floor space of 30” x 48 for the any of the following: a. Soap Dispenser b. Paper Towels c. Trash Receptacle d. Coat Hooks e. Feminine Hygiene d. Others (UFAS.4.22.7,4.27,4.2.5,4.2.6)
•Operable with one hand without tight grasping, pinching, or twisting of the wrist (UFAS.4.22.7,4.27,4.2.5,4.2.6)
•Highest Operable Part within reach (48” for forward approach or 54” for a side approach) a. Soap Dispenser b. Paper Towels c. Trash Receptacle d. Coat Hooks e. Feminine Hygiene f. Others. (UFAS.4.22.7,4.27,4.2.5,4.2.6)
Toilet Paper Dispenser |  | •Centerline is at least 19” above the floor (UFAS.4.16.6)
•Starting at the edge farthest from the back wall, no more than 36” from the back wall (UFAS.4.16.6)
•Allows continuous paper delivery all (UFAS.4.16.6)
Flush Control - Toilette Room |  | •Flush control is automatic or no more than 44” above the floor. (UFAS.4.16.5)
•Flush control is on the wide side (clear space side) of the toilet (UFAS.4.16.5)
Drinking Fountain |  | •Free-standing or built-in, 30” x 48” clear floor space for a parallel approach (UFAS.4.15.5)
•Wall- and post-mounted: Knee clearance at least 27” high. (UFAS.4.15.5)
Mailboxes |  | •30” by 48” clear floor space for a forward approach. (UFAS.4.15.5)
•Clear floor space extends 17” to 19” under the drinking fountain (UFAS.4.15.5)
•Clear floor space at least 30” wide x 48” deep. (UFAS.4.2.5)
•Front approach mounted no higher than 48” above the floor. (UFAS.4.2.6)
•Side approach mounted no higher than 54” above the floor (UFAS.4.2.4)
Dumpster & Trash chutes |  | •Clear floor space at least 30” wide x 48” deep. (UFAS.4.2.5)
•Front approach mounted no higher than 48” above the floor. (UFAS.4.2.6)
•Side approach mounted no higher than 54” above the floor (UFAS.4.2.4)
Public Offices, Meeting Rooms, Recreational Rooms, Lobbies, Etc.
Element | Location | Standards- Requirement | Measurements/Comments | Compliance |  | Finding
|  |  |  | Yes | No
Location Access |  | •Is the minimum clear width of the accessible route to this space at least 36'' wide, with no steps (width may be reduced to 32” for a length of no more than 24”)? (UFAS 4.3.3; 4.4.1; Fig. 7; Fig. 8(e))
Protruding Objects |  | •Does a telephone, sign, shelf, or other object project more than 4” into the circulation path and have the leading edge begin more than 27” and less than 80” above the floor? (“Yes” is a violation.) (UFAS 4.4.1)
•Do pipes, signs, or other objects hang from above to less than 80” above the circulation path? (UFAS 4.4.2; Fig. 8(a))
•If post mounted, is the leading edge more than 27” above the floor and projects more than 12” into the circulation path? (UFAS 4.4.2; Fig. 8(b))
Door: Swing Doors (Pull Side) (Choose Only One Option) |  | •Approaching the door head-on (Fig. 25(a)): Is there at least 18” to the latch side? Is the depth at least 60”? (UFAS 4.13.6; Fig. 25(a))
•Approaching the hinge side of the door (Fig. 25(b)): Is there at least 36” to the latch side (42” if the depth is less than 60”)? Is the depth at least 54”? (UFAS 4.13.6; Fig. 25(b))
•Approaching the latch side of the door (Fig. 25(c)): Is there at least 24” to the latch side? Is the depth at least 48” (54” if the door has a closer)? (UFAS 4.13.6Fig. 25(c))
Door: Swing Doors (Push Side) (Choose Only One Option) |  | •Approaching the door head-on (Fig. 25(a)): Is there at least 12” to the latch side when there is both a closer and latch side? If no closer and latch, there is no requirement. Is the depth at least 48”? (UFAS 4.13.6; Fig. 25(a))
•Approaching the hinge side of the door (Fig. 25(b)): Is there at least 18” to the hinge side? Is the depth at least 42” (48” if the door has both a closer and latch)? (UFAS 4.13.6; Fig. 25(b))
•Approaching the latch side of the door (Fig. 25(c)): Is there at least 24” to the latch side? Is the depth at least 42” (48” if the door has a closer)? (UFAS 4.13.6; Fig. 25(c))
Clear Door Width |  | •Clear Door Width is at least 32”? (Measured from the door face to the opposite stop when the door is open 90°.) (At double doors, measure using only one door.) (UFAS 4.13.5; Fig. 24; 4.13.4)
Door Hardware |  | •Does not require tight grasping or twisting to operate? (Lever or push/pulls are acceptable types.) (UFAS 4.13.9)
•Mounted no higher than 48” above the floor? (Including common use dead bolts.) (UFAS 4.13.11)
•For interior doors only, opening force is no more than 5 pounds?
Thresholds |  | The threshold is no higher than ¾” (1/2” in New Construction)? (UFAS 4.13.8)
•Is the threshold beveled?
Business/Transactional Counter |  | •If the counter is more than 36” above the floor: 1. Is there an auxiliary counter (in close proximity to the main counter), or a portion of the main counter, that is no higher than 34”? (UFAS 7.2; 4.32.4)
Clothes Lines, Picnic Area & Play Equipment
Element | Location | Standards- Requirement | Measurements/Comments | Compliance |  | Finding
|  |  |  | Yes | No
Location Access |  | •Is the minimum clear width of the accessible route to this space at least 36'' wide, with no steps (width may be reduced to 32” for a length of no more than 24”)? (UFAS 4.3.3; 4.4.1; Fig. 7; Fig. 8(e))
Maneuvering Space at Door or Gate |  | Automatic or power-assisted doors (do not require maneuvering space) (UFAS 4.13.6).
The maneuvering space slopes no more than 2% in either direction? (UFAS 4.13.6)
Door: Swing Doors (Pull Side) (Choose Only One Option) |  | •Approaching the door head-on (Fig. 25(a)): Is there at least 18” to the latch side? Is the depth at least 60”? (UFAS 4.13.6; Fig. 25(a))
•Approaching the hinge side of the door (Fig. 25(b)): Is there at least 36” to the latch side (42” if the depth is less than 60”)? Is the depth at least 54”? (UFAS 4.13.6; Fig. 25(b))
•Approaching the latch side of the door (Fig. 25(c)): Is there at least 24” to the latch side? Is the depth at least 48” (54” if the door has a closer)? (UFAS 4.13.6Fig. 25(c))
Door: Swing Doors (Push Side) (Choose Only One Option) |  | •Approaching the door head-on (Fig. 25(a)): Is there at least 12” to the latch side when there is both a closer and latch side? If no closer and latch, there is no requirement. Is the depth at least 48”? (UFAS 4.13.6; Fig. 25(a))
•Approaching the hinge side of the door (Fig. 25(b)): Is there at least 18” to the hinge side? Is the depth at least 42” (48” if the door has both a closer and latch)? (UFAS 4.13.6; Fig. 25(b))
•Approaching the latch side of the door (Fig. 25(c)): Is there at least 24” to the latch side? Is the depth at least 42” (48” if the door has a closer)? (UFAS 4.13.6; Fig. 25(c))
Clear Door Width |  | •Clear Door Width is at least 32”? (Measured from the door face to the opposite stop when the door is open 90°.) (At double doors, measure using only one door.) (UFAS 4.13.5; Fig. 24; 4.13.4)
Door Hardware |  | •Does not require tight grasping or twisting to operate? (Lever or push/pulls are acceptable types.) (UFAS 4.13.9)
•Mounted no higher than 48” above the floor? (Including common use dead bolts.) (UFAS 4.13.11)
•For interior doors only, opening force is no more than 5 pounds?
Thresholds |  | The threshold is no higher than ¾” (1/2” in New Construction)? (UFAS 4.13.8)
•Is the threshold beveled?
Controls |  | • Clear floor space at least 30” wide x 48” deep? (For more reach range options, see “Controls” on page 4.) (UFAS 4.2.5; 4.2.6)
•Front approach (fig. 5(a)): mounted no higher than 48” above the floor? (UFAS 4.2.5; 4.2.6)
•Side approach (fig. 6(b)): mounted no higher than 54” above the floor? (UFAS 4.2.5; 4.2.6)
Machines |  | •'Are machine controls operable with one hand without tight grasping, pinching, or twisting of the wrist? (UFAS 4.27.4)
Miscellaneous
Element | Location | Standards- Requirement | Measurements/Comments | Compliance |  | Finding
|  |  |  | Yes | No
Community Kitchen Storage |  | •Are controls operable with one hand without tight grasping or twisting? (UFAS 4.1.2(12))
•Is the clear floor space at least 30” x 48”? (UFAS 4.2.4.1)
•If forward reach, a. Is the maximum height for the controls no more than 44”? b. Are the controls no more than 25” from the front edge? (UFAS 4.2.5)
•If side reach, a. Is the sink counter no higher than 34”? b. Are the controls (UFAS 4.2.6; 4.24.3; 4.27)
Machines |  | •Is the portion of the work surface no higher than 34”? (UFAS 4.1.2(17); 4.32.4 )
Community Kitchen Storage (survey one of each type) |  | •Are controls operable with one hand without tight grasping or twisting? (UFAS 4.1.2(11))
•Is the clear floor space at least 30” x 48"? (UFAS 4.2.5)
•If forward reach, is the operating hardware and at least one shelf between 15” and 48” (44” if reaching over an obstruction that’s at least 20” deep)? (UFAS 4.2.6)
•If side reach, is the operating hardware and at least one shelf between 9” and 54” (46” if reaching over an obstruction no higher than 34” and more than 10” deep. Cannot reach over an obstruction more than 34” tall.)? (UFAS 4.27)
Telephones |  | •At least one accessible telephone must be provided at each bank of telephones and individual telephone location) (UFAS 4.1.2(16))
Clear Floor Space |  | •At least 30” x 48” for a parallel approach or a forward approach.) (UFAS 4.31.2)
Telephone Mount Height |  | The highest operable part of phone is no higher than 54” if a parallel approach site impracticality used or 48” if a forward approach is used? (UFAS 4.31.3)
•On a single floor or on the site, if there are two or more groups of telephones, if there at least one telephone that provides a forward approach? (UFAS 4.2.5; 4.2.6)
Telephone Volume Control |  | •Is there at least one telephone with Volume Control? (UFAS B4.1.2(16)(b) ; 4.31.5)
Telephone Cord |  | •Telephone Cord at least 29” long? (UFAS 4.31.8)
Protruding Objects |  | If wall mounted, is the leading edge of the telephone more than 27” above the floor and projects more than 4” into the circulation path? (“Yes” is a violation.) (UFAS 4.4.1; Fig. 8(a))
•If post mounted, is the leading edge of the telephone more than 27” above the floor and projects more than 12” into the circulation path? (UFAS 4.4.1; Fig. 8(a) & (b))
Assistive Listening Systems (public meeting rooms) |  | •Assistive Listening System provided? (UFAS 4.33.7)
•If so, what type(s)? (UFAS 4.33.7)
•How are these made available? (UFAS 4.33.7)
Doors & Gates
Element | Location | Standards- Requirement | Measurements/Comments | Compliance |  | Finding
|  |  |  | Yes | No
Doorway Clear Opening |  | •Minimum width 32".(UFAS.4.13)
•Clear floor space beside door 18"min, 24" preferred. (UFAS 4.13)
•Accessible route 36" for approach (UFAS.4.13) .
•Door handles with latches operable, 48” max above floor. (UFAS.4.13)
Doorway Depth |  | •Minimum width 32" •Opening between walls 32" min. (UFAS.4.13)
Hinged Door (Single Leaf) |  | •Minimum width 32". (UFAS.4.13)
•Clear floor space beside door 18"min, 24" preferred. (UFAS.4.13)
•Accessible route 36" for approach.
•Door handles with latches operable, 48” max above floor. (UFAS.4.13)
Hinged Door (Double Leaf) |  | •Minimum width 32". (UFAS.4.13)
•Clear floor space beside door 18"min, 24" preferred. (UFAS.4.13)
•Accessible route 36" for approach. (UFAS.4.13)
•Door handles with latches operable, 48” max above floor. (UFAS.4.13)
Pocket, Sliding, & Folding Door |  | •Minimum width 32". (UFAS.4.13)
•Clear floor space beside door 18"min, 24" preferred. (UFAS.4.13)
•Accessible route 36" for approach.(UFAS 4.13)
Primary Entry Door |  | •Door handles with latches operable, 48” max above floor. (UFAS.4.13)
•Minimum width 32". (UFAS.4.13)
•Clear floor space beside door 18"min, 24" preferred. (UFAS.4.13)
•Accessible route 36" for approach. (UFAS.4.13)
Secondary Exterior Door |  | •Door handles with latches operable, 48” max above floor. (UFAS.4.13)
•Minimum width 32".(UFAS 4.13)
•Clear floor space beside door 18"min, 24" preferred.
•Accessible route 36" for approach.
•Door handles with latches operable, 48” max above floor. (UFAS.4.13) (FHAct 3.5) (ADA 404.2.3)
Doors in Series or Double Vestibule |  | •Minimum width 32"
•Width of door 48" minimum among doors. (UFAS.4.13)
Closet Doors |  | •Minimum width 32" (UFAS.4.13)
Hardware |  | •Not require tight grasping or twisting to operate (UFAS.4.13)
•Mounted no higher than 48” above the floor. (UFAS.4.13)
•For interior doors only, opening force is no more than 5 pounds. (UFAS.4.13)
Thresholds at Exterior Doors |  | •For exterior sliding doors, the threshold is no higher than ¾”. (UFAS.4.13)
•The threshold beveled (UFAS.4.13)
Thresholds at Exterior Doors |  | •For all other doors, the threshold is no higher than ¾” (UFAS.4.13)
Accessible Route Into and Through the Covered Dwelling Unit
Element | Location | Standards- Requirement | Measurements/Comments | Compliance |  | Finding
|  |  |  | Yes | No
Width |  | •Accessible route minimum clear width is 36" (UFAS.4.13, 4.3, 4.34)
Change in Level |  | •Maximum vertical floor level 1/4" •Maximum height 1/2”. (UFAS.4.13)
Split Level Entries
Lofts
Raised or Sunken Areas
Thresholds at Exterior Doors
Dwelling Unit - Light Switches, Electrical Outlets, Thermostats and Other Environmental Controls in Accessible Locations
Element | Location | Standards- Requirement | Measurements/Comments | Compliance |  | Finding
|  |  |  | Yes | No
Forward Reach With No Obstruction |  | •Accessible outlet and switches 15” min and 48” max of height above floor. (UFAS 4.1.2 (12) )
•Clear floor space 30”x 48”. (UFAS 4.1.2 (12) )
Forward Reach Over an Obstruction |  | •Accessible outlet and switches 15” min and 44” max of height above floor. (UFAS 4.1.2 (12) )
•Clear floor space 30”x 48”. (UFAS 4.1.2 (12) )
•Deeper shelves, extending 25” max. (UFAS 4.1.2 (12) )
•Clear knee space 25” max. (UFAS 4.1.2 (12) )
•Wide Knee space 30” max. (UFAS 4.2.5 and 4.27.3)
Forward Approach |  | •Forward approach 15” to 48”. (UFAS 4.34.2(9);4.27; 4.2.5;4.2.6
•Forward approach over an obstruction 20 to 25” deep (Fig. 5(b)): no higher than 44”.(UFAS 4.34.2(9);4.27; 4.2.5;4.2.9
Side Approach |  | • Side approach 9” to 54”. (UFAS 4.34.2(9);4.27; 4.2.5;4.2.7)
•Side reach over an obstruction no more than 10” deep higher than54”. (UFAS4.34.2(9);4.27; 4.2.5;4.2.9)
Side Reach Over an Obstruction |  | •Accessible outlet and switches 46” max of height above floor.
•Clear floor space 30”x 48”. (UFAS 4.1.2 (12) )
•Countertop height 36” max. (UFAS 4.1.2 (12))
Mounting Location for Outlets |  | •Accessible outlets and switches 15” min and 48” max of height above floor. (UFAS 4.1.2 (12))
•Clear floor space 30”x 48”. (UFAS 4.1.2 (12) )
•Electrical outlet on walls from a corner 36” minimum. (UFAS 4.1.2 (12) )
•Deep counter 24” max. (UFAS 4.2.5 and 4.27.3)
Control |  | •Operable with one hand without tight grasping, pinching, or twisting of the wrist (UFAS 4.2.5 and 4.27.3) | [5 empty] | `
`
Dwelling Unit - Reinforced Walls for Grab Bars
Element | Location | Standards- Requirement | Measurements/Comments | Compliance |  | Finding
|  |  |  | Yes | No
Bars at Toilets |  | •Grab bars by side the of the toilet: Length =42” min, Height at center of the bar= 33”-36”. (UFAS 4.26)
•Distance from the corner 12” max. (UFAS 4.26)
•Grab bars upper the toilet: Length = 24”-36”, Height at center of the bar = 33”-36”. (UFAS 4.26)
•Grab bars upper the toilet: From the side walls 18” to the center of the grab bar. (UFAS 4.26)
•Grab bars and handrail spacing from the walls = 1/2”. (UFAS.4.26.1, 4.26.2)
Folding and Floor -Mounted Grab Bars at Toilets |  | •All-mounted fold-up grab bars may need to be 12" or greater in height and very securely anchored in place. (UFAS.4.26)
Grab Bars at Conventional Bathtubs |  | •Distance from the corner 12” max and 24”max. from the other corner. (UFAS 4.26)
•Length =24” min, Height at center of the bar= 38” min. (UFAS.4.26)
Grab Bars at Non-Conventional Bathtubs |  | •Distance from the corner 12” max and 24”max. from the other corner. (UFAS 4.26)
•Length =24” min, Height at center of the bar= 38” min. (UFAS.4.26)
Grab Bars at Special Bathtubs |  | • Height of the bar= 18"min.-36” max above the floor. (UFAS 4.26)
Grab Bars at Seat Shower |  | •The floor or deck must provide secure anchorage for at least 250lb load applied in any direction. (UFAS.4.26)
• Height of the bar= 24"min.-32” max above the floor. (UFAS.4.26)
Dwelling Units - Usable Kitchens and Bathrooms
Element | Location | Standards- Requirement | Measurements/Comments | Compliance |  | Finding
|  |  |  | Yes | No
Bathtub |  | •Forward approach, is the clear floor space 48” deep x 60” wide (UFAS.4.34.5.4) (1)
•Side approach, is the clear floor space 30” x 60" (UFAS.4.34.5.4) (1)
Tub Shower Spray Unit |  | •Shower head fixed and handheld (UFAS.4.34.5.4) (5)
•Hose and is it at least 60” long. (UFAS.4.34.5.4) (5)
Tub Faucet Control |  | •Operable w/ one hand and not require tight grasping or twisting of the wrist. (UFAS.4.34.5.4) (5)
•Located below the grab bar and between the open side and the centerline of the tub (UFAS.4.34.5.4(4);4.27.4;) (5)
Tub Seat |  | •Securely-mounted in-tub seat provided (UFAS.4.34.5.4(4);4.27.4;) (5)
Shower Stalls |  | •Transfer: 36” deep by 36” wide? If there is a curb, is it less than ½” (UFAS.4.34.5.5(1))
• Clear floor space at least 36” by 48” (UFAS. 4.34.5.5(1))
• Roll-in: 30” deep by 60” wide. (UFAS4.34.5.5(1))
Transfer shower |  | •Between 17” and 19” above the floor. (UFAS4.34.5.5(1))
•Extends the full depth of the stall. (UFAS4.34.5.5(1))
•Located on wall opposite the controls. (UFAS4.34.5.5(1))
•Mounted securely. (UFAS4.34.5.5(1))
Shower Control |  | •Operable w/ one hand and not require tight grasping or twisting of the wrist . (UFAS.4.34.5.4) (5)
•Located between the open side and the centerline of the shower (UFAS.4.34.5.4) (5)
•Mounted between 38” and 48” above the floor (UFAS.4.34.5.4) (5)
Toilet Paper Dispenser |  | •Centerline is at least 19” above the floor (UFAS.4.16.6)
•Starting at the edge farthest from the back wall, no more than 36” from the back wall (UFAS.4.16.6)
Lavatory |  | •Top of the rim is no more than 34” above the floor. (UFAS.4.19.2)
•Bottom of apron at least 29 " above the floor. (UFAS.4.19.3)
•At a point 8” back from the front edge of the lavatory, is the clear knee space at least 27” high (excluding the dip of the overflow) (UFAS.4.19.4)
•Clear floor space at least 30” wide x 48” deep (must extend 17” to 19” under the lavatory). (UFAS.4.19.4)
•The drain and hot water supply pipes insulated. (UFAS.4.19.4)
Mirror at Lavatory |  | •The Mirror mounted with bottom edge of the reflecting surface no more than 40” above the floor (UFAS.4.19.4)
Medicine Cabinet |  | •Bottom shelf no more than 44” above the floor (UFAS.4.19.4)
Kitchen Access |  | •Minimum clear width of the accessible route to the kitchen at least 36” wide, with no steps (UFAS.4.34.6.4.34.2(13).4.3.3)
Kitchen Counter |  | •At least one 30” section of the counter with knee clearance at least 27” high. (UFAS.4.34.6.4.34.2(13).4.3.3)
•Surface no more than 34” above the floor. (UFAS.4.34.6.4.34.2(13).4.3.3)
•If a removable base cabinet is provided, once removed. The floor finished underneath (UFAS.4.34.6.4.34.2(13).4.3.3)
•The opening be at least 30” wide and 27” high. (UFAS.4.34.6.4.34.2(13).4.3.3)
Kitchen Sink & Surrounding Counter |  | •Knee clearance is at least 30” wide and at least 27” high. (UFAS.4.34.6.5.)
•Sink rim and counter surface are no more than 34”above the floor. (UFAS.4.34.6.5)
Oven, Range, Cooktops and Sinks |  | •Operated with one hand and not require twisting of the wrist or tight grasping (UFAS.4.34.6.7)
•Clear floor space 30”x 48” at each fixture and appliance with a parallel approach and forward approach for the oven. (UFAS.4.34.6)
•Counter top height 36". (UFAS.4.34.6)
•Wall mounted oven 36" max. height bottom above floor, Reach to controls 54"max. height above floor. (UFAS.4.34.6)
Kitchen Storage |  | •Operable hardware for all cabinets. For wall cabinets, are located near the bottom. (UFAS.4.34.6)
•Operable hardware for all cabinets. For base cabinets, are located near the top (UFAS.4.34.6)
•Operated with one hand and not require twisting of the wrist or tight grasping (UFAS.4.34.6.7)
Dishwashers, Refrigerators, Freezers, Trash Compactors |  | •Clear floor space 30”x 48” at each fixture and appliance with parallel, and forward approach. (UFAS.4.34.6)
•Counter top height 36". (UFAS.4.34.6)
Clearance Between Counters |  | •Clear floor space 30”x 48”. (UFAS.4.34.6)
•Clearance of 40" between all opposing base cabinets and features. (Excluding handles and controls). Appliance must be included 40". (UFAS.4.34.6)
•Counter top height 36". (UFAS.4.34.6)
U-Shaped Kitchens |  | •Clear floor space 30”x 48” (UFAS 4.34.2(2), 4.2.3)
•Wheelchair turning space 60”,if dishwasher is provided dimension increase to 64"min. (UFAS 4.34.2(2); 4.2.3;)
•Counter top height 36". (UFAS.4.34.6)
Laundry Equipment |  | •Top Loading Machine (Side reach = 24", Height = 46" max)
•Stacked Washer/Dryer Unit (Side reach = 24", Height =54"). (UFAS.4.34.6)
Clear Floor Space at Bathroom |  | •Clear floor spaces 48”x 66”, 48" x 56", 60"x56" outside swing of door required at toilet space. (UFAS.4.34)
•Doorway nominal width 32” (UFAS.4.34)
•Clear floor space 30”x 48” outside swing of door required at lavatory space. (UFAS.4.34)
•Accessible route to the bathroom 36”min. (UFAS.4.34)
•Wall-hung lavatory or vanity fixed or removable cabinet 15" min, from the center of the toilet. (UFAS.4.34)
•Center of the toilet 18"min.from the by sidewall. (UFAS.4.34)
•Lavatory or any other fixture not project into room any more 24" max. (UFAS.4.19)
•Shower installed adjacent to the toilet is not acceptable. (UFAS.4.23)
Knee Space |  | •Knee space 17”min. deep, Height 34" max. above floor space. (UFAS.4.23)
•Nominal width 32” (UFAS.4.23)
•Frontal approach 48" min. (UFAS.4.23)
Clear Floor Space at Bathtub and Shower |  | •Clear floor spaces30”x 60”, 48" x 60", 30"x 48" outside swing of door required for bathtub. (UFAS.4.23)
•Perpendicular approach 48"x 60" min.to the bathtub. (UFAS.4.23)
•Bathtub at 18" min, from the center of the toilet. (UFAS.4.23)
•Center of the toilet 18"min.from the by sidewall. (UFAS.4.23)
•Lavatory not project into room any more 21" max. (UFAS.4.23)
•Shower installed adjacent to the toilet is not acceptable. (UFAS.4.23)
•Clear floor spaces 36"x36", 36"x48", 32"x60", 48"x48", 36"x42". outside swing of door required for showers (UFAS.4.23)
General Comments/Additional Observation:
Photo Page
Photo #: Requirements-Standards |  |  | Photo #: Requirements-Standards
Photo #: Requirements-Standards |  |  | Photo #: Requirements-Standards
Photo #: Requirements-Standards |  |  | Photo #: Requirements-Standards